## Sheet1
SoundTrap ST500 deployment endurance calculator
V1.3 May 2019
Instructions: Edit the green input values and observe the results in red
SoundTrap Model: | ST500 STD
No of Energizer 'D' cell batteries: | 9
Channels | 1
Additional memory cards | 0
Additional Memeory Card Size (GB) | 256
Temperature (deg C) | 20
Deploy Settings |  |  |  | Result
Record for a period of (min) | Once Every (min) | Sample rate (Hz) | = | Max deploy time (days) | Constraint
60 | 60 | 24000 |  | 181.6523 | Memory
Power consuption while idle (mA) | 1
Base power consumption while recording (mA) | 10
Memory card consumption while recording (mA) | 0
Total Power Consumption (mA) | 10
Memory Capacity (bytes) | 256000000000
Compression factor | 3
Batt capacity (mAH) | 45000
Batt capacity temp comp (mAH) | 45000
Min File Size (bytes) | 4194304
Max files | 61035.1562
Power consumption per Channel (mA) | 1.5
Duty | 1
FileSize | 57600000
FileSizeOnDisk | 58720256
Deloy time (hours)
Memory | 181.6523
Battery | 187.5
Memory Continuous | 185.1852
Assumptions:
Energizer D cells
Samsung Evo memory cards
Typical audio compression factor of 3.0x
SoundTrap Host Software v3.0 or later

## working
3 | 15000 | 24000 | ST500 STD | 10 | 256000000000 | 1
6 | 30000 | 36000 | ST500 HF | 11 | 256000000000 | 2
9 | 45000 | 48000 |  |  |  | 3
| s | 72000 |  |  |  | 4
0 | 256 | 96000
1 | 512 | 144000
2 |  | 192000
3 |  | 288000
576000
0 | 0.75
5 | 0.81
10 | 0.875
15 | 0.94
20 | 1
25 | 1.02
30 | 1.05