## Sheet1
SoundTrap ST600/ST400 deployment endurance estimator
V4.0 June 2022
Instructions: Edit the green input values and observe the results in red
SoundTrap Model: | ST600
STD or HF | STD
No of 18650 batt (Max 2 for ST400) | 12
Channels | 1
No of memory cards | 1
Memeory Card Size (GB) | 256
Temperature (deg C) | 20
Deploy Settings |  |  |  | Result
Record for a period of (min) | Once Every (min) | Sample rate (Hz) | = | Max deploy time (days) | Constraint
10 | 10 | 96000 |  | 42.3855 | Memory
Power consuption while idle + self dis (mA) | 2.2
Base power consumption while recording (mA) | 8.8
Memory card consumption | 0
Total Power Consumption (mA) | 8.8
Memory Capacity (bytes) | 256000000000
Compression factor | 3
Batt capacity (mAH) | 36000
Batt capacity temp comp (mAH) | 36000
Min File Size (bytes) | 4194304
Max files | 61035.1562
Power consumption per Channel (mA) | 1.5
Duty | 1
FileSize | 38400000
FileSizeOnDisk | 41943040
Deloy time (days)
Memory | 42.3855
Battery | 170.4545
Memory Continuous | 46.2963
Assumptions:
Genuine Panasonic NCR18650B battery cells
Samsung Evo memory cards
Typical audio compression factor of 3.0x
SoundTrap Host Software v4.0 or later

## working
Models | Card Sizes |  | fs STD | fs |  | I STD | I HF | Deg C | Correction
ST400 | 256 | 1 | 16000 | 16000 | 1 | 7.48 | 9.24 | 0 | 0.84
ST600 | 512 | 2 | 24000 | 24000 | 2 | 7.48 | 9.24 | 5 | 0.88
|  | 3 | 32000 | 32000 | 3 | 7.48 | 9.45 | 10 | 0.92
STD |  | 4 | 48000 | 48000 | 4 | 7.59 | 9.975 | 15 | 0.96
HF |  | 5 | 64000 | 64000 |  | 8.03 | 10.71 | 20 | 1
|  | 6 | 96000 | 96000 |  | 8.8 | 11.97 | 25 | 1
|  | 7 | 192000 | 192000 |  | 11 | 15.33 | 30 | 1
8
9
10
11
12