## Sheet1
SoundTrap deployment endurance calculator
V2.4 Februrary 2017
Instructions: Edit the green input values and observe the results in red
Select SoundTrap Model: | ST300 STD
Select battery pack: | Without external battery pack
Channels (use for ST4300 only) | 1
Deploy Settings |  |  |  | Result
Record for a period of (min) | Once Every (min) | Sample rate (Hz) | = | Max deploy time (days) | Constraint
60 | 60 | 96000 |  | 15.1515 | Battery
Power consuption while idle (mA) | 1
Power consumption while recording (mA) | 11
Memory Capacity (bytes) | 128000000000
Compression factor | 3
Batt capacity (mAH) | 4000
Min File Size (bytes) | 4194304
Max files | 30517.5781
Power consumption per Channel (mA) | 1.5
Duty | 1
FileSize | 230400000
FileSizeOnDisk | 230686720
Deloy time (hours)
Memory | 23.1194
Battery | 15.1515
Memory Continuous | 23.1481
Assumptions: | Water temp of 20°C
Typical audio compression factor of 3.0x
SoundTrap Host Software v1.3 or later
ST4300 - HP preamp power of 3mW

## working
Without external battery pack | 4000 | 24000 | ST300 STD | 11 | 128000000000 | 1
With external battery pack | 20000 | 36000 | ST300 STD (with 256GB mem) | 11 | 256000000000 | 2
|  | 48000 | ST300 HF | 13 | 128000000000 | 3
|  | 72000 | ST300 HF (with 256GB mem) | 13 | 256000000000 | 4
|  | 96000 | ST4300 | 14.5 | 128000000000
|  | 144000 | ST4300 (with 256GB mem) | 13.5 | 256000000000
|  | 192000 | ST202 STD | 11 | 64000000000
|  | 288000 | ST202 HF | 13 | 64000000000
576000